## Sheet1
Models 车型 | ID.UNYX 08 2026Model Single Motor Base Version 与众08 2026款 单电机低配版 | ID.UNYX 08 2026 Model Single Motor High Configuration Version 与众08 2026款 单电机高配版 | ID.UNYX 08 2026 Model Dual-Motor Basic Version 与众08 2026款 双电机基本型
Guide price 指导价
Basic Information 基本信息
level 级别 | Mid-to-large SUV | Mid-to-large SUV | Mid-to-large SUV
Type of energy 能源类型 | Pure Electric | Pure Electric | Pure Electric
motor 电动机 | Pure Electric 313hp | Pure Electric 313hp | Pure Electric 503hp
Electric range(km) 纯电续航里程（km） | 630 | 730 | 700
Charging time (hours) 充电时间（小时） | - | - | -
Fast Charge (%) 快充电量（%） | - | - | -
Maximum power (kW) 最大功率（kW） | 230(313Ps) | 230(313Ps) | 370(503Ps)
Maximum torque(N·m) 最大扭矩（N·m） | - | - | -
Gearbox 变速箱 | Electric bicycle single-speed transmission | Electric bicycle single-speed transmission | Electric bicycle single-speed transmission
Body structure 车身结构 | 5-door 5-seater SUV | 5-door 5-seater SUV | 5-door 5-seater SUV
Maximum speed(km/h) 最高车速（km/h） | 200 | 200 | 200
0-50km/h acceleration time (s) 0-50km/h加速时间（s）
Official acceleration time to 100 km/h (s) 官方百公里加速时间（s） | - | - | -
Power consumption per 100 km (kWh/100km) 百公里耗电量（kWh/100km） | - | - | -
Fuel consumption equivalent to electric energy (L/100km) 电能等量燃料消耗量（L/100km） | - | - | -
body 车身
Length (mm) 长（mm） | 5000 | 5000 | 5000
Width (mm) 宽（mm） | 1954 | 1954 | 1954
Height (mm) 高（mm） | 1672 | 1672 | 1672
Wheelbase (mm) 轴距（mm） | 3030 | 3030 | 3030
Front track(mm) 前轮距（mm） | 1658 | 1658 | 1658
Rear track(mm) 后轮距（mm） | 1668 | 1668 | 1668
Body structure 车身结构 | SUV | SUV | SUV
Number of doors 车门数（个） | 5 | 5 | 5
How the doors open 车门开启方式 | Swings doors | Swings doors | Swings doors
Number of seats 座位数（个） | 5 | 5 | 5
Curb weight (kg) 整备质量（kg） | 2191 | 2257 | 2360
Full load weight (kg) 满载质量（kg） | 2680 | 2740 | 2840
Baggage compartment volume (L) 行李舱容积（L） | 766-1845 | 766-1845 | 766-1845
Minimum turning radius 最小转弯半径 | - | - | -
Wind Resistance Coefficient (Cd) 风阻系数（Cd） | - | - | -
motor 电动机
Motor description 电动机描述 | Pure Electric 313hp | Pure Electric 313hp | Pure Electric 503hp
Motor type 电机类型 | Permanent Magnet / Synchronous | Permanent Magnet / Synchronous | Permanent Magnet / Synchronous
Total motor power (kW) 电动机总功率（kW） | 230 | 230 | 370
Total motor horsepower (Ps) 电动机总马力（Ps） | 313 | 313 | 503
Total torque of electric motor(N·m) 电动机总扭矩（N·m） | - | - | -
Maximum power of front motor (kW) 前电动机最大功率（kW) | - | - | 140
Maximum power of rear motor (kW) 后电动机最大功率（kW) | 230 | 230 | 230
Maximum torque of rear motor (N·m) 后电动机最大扭矩（N·m）
Number of drive motors 驱动电机数 | Single motor | Single motor | Dual motor
Motor layout 电机布局 | Rear- | Rear- | Front+Rear
Battery type 电池类型 | Lithium iron phosphate battery | Lithium iron phosphate battery | Lithium iron phosphate battery
Cell brand 电芯品牌 | Contemporary Amperex Technology | Contemporary Amperex Technology | Contemporary Amperex Technology
Battery capacity (kWh) 电池容量（kWh） | 82 | 95 | 95
Battery energy density(Wh/kg) 电池能量密度（Wh/kg） | - | - | -
Battery charging 电池充电 | ●Fast charging interface | ●Fast charging interface | ●Fast charging interface
The location of the fast charging interface 快充接口位置 | Right fuel tank position | Right fuel tank position | Right fuel tank position
The location of the slow charging interface 慢充接口位置 | Right fuel tank position | Right fuel tank position | Right fuel tank position
Battery temperature management system 电池温度管理系统 | ●Low temperature heating ●Liquid cooling | ●Low temperature heating ●Liquid cooling | ●Low temperature heating ●Liquid cooling
One-pedal mode 单踏板模式 | - | - | -
Gearbox 变速箱
Gearbox description 变速箱描述 | Electric bicycle single-speed transmission | Electric bicycle single-speed transmission | Electric bicycle single-speed transmission
Number of gears 挡位数 | 1 | 1 | 1
Gearbox type 变速箱类型 | Fixed gear ratio transmission | Fixed gear ratio transmission | Fixed gear ratio transmission
Chassis/steering 底盘/转向
Drive mode 驱动方式 | Front-engine, rear-wheel drive | Front-engine, rear-wheel drive | Dual-motor four-wheel drive
Front suspension form 前悬挂形式 | Double wishbone independent suspension | Double wishbone independent suspension | Double wishbone independent suspension
Rear suspension form 后悬挂形式 | Multi-link independent suspension | Multi-link independent suspension | Multi-link independent suspension
Steering type 转向类型 | Electric power assistance | Electric power assistance | Electric power assistance
Body structure 车体结构 | Load-bearing | Load-bearing | Load-bearing
Wheels/brakes 车轮/制动
Front brake type 前制动器类型 | ventilated disc | ventilated disc | ventilated disc
Rear brake type 后制动器类型 | ventilated disc | ventilated disc | ventilated disc
Type of parking brake 驻车制动类型 | Electronic Parking | Electronic Parking | Electronic Parking
Front tire size 前轮胎规格尺寸 | 255/550 R20 | 255/45 R21 | 255/45 R21
Rear tire size and size 后轮胎规格尺寸 | 255/50 R20 | 255/45 R21 | 255/45 R21