## Sheet1
Models 车型 | Remote Star Enjoy V7E 51.4kWh 远程星享V7E 51.4kWh | Remote Star Enjoy V7E 50.2kWh 远程星享V7E 50.2kWh
Guide price 指导价
Basic Information 基本信息
level 级别 | Micro noodle | Micro noodle
Type of energy 能源类型 | Pure Electric | Pure Electric
motor 电动机 | Pure Electric 122hp | Pure Electric 122hp
Electric range(km) 纯电续航里程（km） | 370 | 360
Charging time (hours) 充电时间（小时） | - | -
Fast Charge (%) 快充电量（%） | - | -
Maximum power (kW) 最大功率（kW） | 90(122Ps) | 90(122Ps)
Maximum torque(N·m) 最大扭矩（N·m） | 220 | 220
Gearbox 变速箱 | Electric bicycle single-speed transmission | Electric bicycle single-speed transmission
Body structure 车身结构 | 5-door 5/6/7/9-seater Passenger bus | 5-door 5/6/7/9-seater Passenger bus
Maximum speed(km/h) 最高车速（km/h） | 100 | 100
0-50km/h acceleration time (s) 0-50km/h加速时间（s） | - | -
Official acceleration time to 100 km/h (s) 官方百公里加速时间（s） | - | -
Power consumption per 100 km (kWh/100km) 百公里耗电量（kWh/100km） | - | -
Fuel consumption equivalent to electric energy (L/100km) 电能等量燃料消耗量（L/100km） | - | -
body 车身
Length (mm) 长（mm） | 5000 | 5000
Width (mm) 宽（mm） | 1820 | 1820
Height (mm) 高（mm） | 1985 | 1985
Wheelbase (mm) 轴距（mm） | 3200 | 3200
Front track(mm) 前轮距（mm） | - | -
Rear track(mm) 后轮距（mm） | - | -
Body structure 车身结构 | Passenger bus | Passenger bus
Number of doors 车门数（个） | 5 | 5
How the doors open 车门开启方式 | Sliding door | Sliding door
Number of seats 座位数（个） | 5/6/7/9 | 5/6/7/9
Curb weight (kg) 整备质量（kg） | - | -
Full load weight (kg) 满载质量（kg） | 3250 | 3250
Baggage compartment volume (L) 行李舱容积（L） | - | -
Minimum turning radius 最小转弯半径 | - | -
Wind Resistance Coefficient (Cd) 风阻系数（Cd） | - | -
motor 电动机
Motor description 电动机描述 | Pure Electric 122hp | Pure Electric 122hp
Motor type 电机类型 | Permanent magnet/synchronous | Permanent magnet/synchronous
Total motor power (kW) 电动机总功率（kW） | 90 | 90
Total motor horsepower (Ps) 电动机总马力（Ps） | 122 | 122
Total torque of electric motor(N·m) 电动机总扭矩（N·m） | 220 | 220
Maximum power of front motor (kW) 前电动机最大功率（kW) | 90 | 90
Maximum torque of front motor (N·m) 前电动机最大扭矩（N·m） | 220 | 220
Number of drive motors 驱动电机数 | Single motor | Single motor
Motor layout 电机布局 | Pre- | Pre-
Battery type 电池类型 | Lithium iron phosphate battery | Lithium iron phosphate battery
Cell brand 电芯品牌 | Remote Black Tortoise | Contemporary Amperex Technology
Battery capacity (kWh) 电池容量（kWh） | 51.4 | 50.2
Battery energy density(Wh/kg) 电池能量密度（Wh/kg） | - | -
Battery charging 电池充电 | ●Fast charging interface | ●Fast charging interface
The location of the fast charging interface 快充接口位置 | Right fender | Right fender
The location of the slow charging interface 慢充接口位置 | - | -
Battery temperature management system 电池温度管理系统 | ●Low temperature heating | ●Low temperature heating
One-pedal mode 单踏板模式 | - | -
Gearbox 变速箱
Gearbox description 变速箱描述 | Electric bicycle single-speed transmission | Electric bicycle single-speed transmission
Number of gears 挡位数 | 1 | 1
Gearbox type 变速箱类型 | Fixed gear ratio transmission | Fixed gear ratio transmission
Chassis/steering 底盘/转向
Drive mode 驱动方式 | Predecessor | Predecessor
Front suspension form 前悬挂形式 | MacPherson strut independent suspension | MacPherson strut independent suspension
Rear suspension form 后悬挂形式 | Integral bridge-type non-independent suspension | Integral bridge-type non-independent suspension
Steering type 转向类型 | Electric power assistance | Electric power assistance
Body structure 车体结构 | Load-bearing | Load-bearing
Wheels/brakes 车轮/制动
Front brake type 前制动器类型 | Solid disc | Solid disc
Rear brake type 后制动器类型 | Solid disc | Solid disc
Type of parking brake 驻车制动类型 | Electronic Parking | Electronic Parking
Front tire size 前轮胎规格尺寸 | 195/70R15LT | 195/70R15LT
Rear tire size and size 后轮胎规格尺寸 | 195/70R15LT | 195/70R15LT
Active safety 主动安全
ABS anti-lock braking ABS防抱死 | ● | ●
Braking force distribution (EBD/CBC, etc.) 制动力分配（EBD/CBC等） | ● | ●
Brake assist (EBA/BA, etc.) 刹车辅助（EBA/BA等） | ● | ●
Traction control (TCS/ASR, etc.) 牵引力控制（TCS/ASR等） | ● | ●
Body stability systems (ESP/DSC, etc.) 车身稳定系统（ESP/DSC等） | ● | ●
Active safety warning system 主动安全预警系统 | ●Lane Departure Warning ●Forward Collision Warning ●Rear Collision Warning | ●Lane Departure Warning ●Forward Collision Warning ●Rear Collision Warning
Active braking 主动刹车 | ● | ●
Parallel Assist 并线辅助 | - | -
Lane Keeping Assist 车道保持辅助系统 | - | -
Lane centering keep 车道居中保持 | - | -
Drowsy driving tips 疲劳驾驶提示 | ● | ●
Active DMS fatigue detection 主动式DMS疲劳检测 | ● | ●
Road traffic sign recognition 道路交通标识识别 | - | -
Passive safety 被动安全
Front airbags 前排安全气囊 | ●Driver's seat ●Co-pilot seat | ●Driver's seat ●Co-pilot seat
Side airbags 侧安全气囊 | - | -
side air curtains 侧安全气帘 | - | -
Front knee airbags 前排膝部气囊 | - | -
Seat belt is not fastened 安全带未系提示 | ● | ●
Tire pressure monitoring system 胎压监测系统 | ● | ●
Child Seat Interface (ISOFIX) 儿童座椅接口（ISOFIX） | - | -
Assist/control configuration 辅助/操控配置
Parking radar 驻车雷达 | ●Rear | ●Rear
Driver assistance images 驾驶辅助影像 | ●Reversing camera ●360° panoramic image | ●Reversing camera ●360° panoramic image
Cruise system 巡航系统 | ●Cruise control ●Adaptive Cruise ●Full-speed adaptive cruise | ●Cruise control ●Adaptive Cruise ●Full-speed adaptive cruise
Automatic parking into place 自动泊车入位 | - | -
AUTOHOLD 自动驻车（AUTOHOLD） | ● | ●
Hill Assist (HAC) 上坡辅助（HAC） | ● | ●
Descent (HDC) 陡坡缓降（HDC） | - | -
External configuration 外部配置
Sunroof type 天窗类型 | - | -
Roof racks 车顶行李架 | - | -
Alloy wheels 铝合金轮毂 | - | -
Concealed doorknobs 隐藏式门把手 | - | -
Internal configuration 内部配置
Steering wheel material 方向盘材质 | Plastic | Plastic
Steering wheel adjustment 方向盘调节 | - | -
The steering wheel is electrically adjustable 方向盘电动调节 | - | -
Steering wheel function 方向盘功能 | ●Multifunctional control ●Heat | ●Multifunctional control ●Heat
Gear shift form 换挡形式 | Electronic gear lever | Electronic gear lever
Trip computer screen 行车电脑屏幕 | - | -
LCD gauge style 液晶仪表样式 | Full LCD | Full LCD
LCD meter size (inches) 液晶仪表尺寸（英寸） | 7 | 7
Comfort/anti-theft configuration 舒适/防盗配置
Motorized suction door 电动吸合门 | - | -
Electric rear tailgate 电动后尾门 | - | -
Inductive rear tailgate 感应式后尾门 | - | -
Electric rear tailgate position memory 电动后尾门位置记忆 | - | -
Central locking in the car 车内中控锁 | ● | ●
Type of key fob 遥控钥匙类型 | ●Smart Remote Key ●Mobile Bluetooth Key | ●Smart Remote Key ●Mobile Bluetooth Key
Keyless entry 无钥匙进入 | ●Driver's seat | ●Driver's seat
Keyless start 无钥匙启动 | ● | ●
Remote start 远程启动 | ● | ●
Built-in dash cam 内置行车记录仪 | ● | ●
Original ETC 原厂ETC | - | -
Wireless charging of your phone 手机无线充电 | - | -
Seat configuration 座椅配置
Seat material 座椅材质 | Fabric | Fabric
The seat is electrically adjustable 座椅电动调节 | - | -
The driver's seat is fully adjustable 主驾座椅整体调节 | ●Move back and forth ●Backrest angle | ●Move back and forth ●Backrest angle
The driver's seat is partially adjusted 主驾座椅局部调节 | - | -
The passenger seat is adjusted as a whole 副驾座椅整体调节 | ●Backrest angle | ●Backrest angle
The passenger seat is partially adjusted 副驾座椅局部调节 | - | -
Front seat features 前排座椅功能 | ●Heated (Driver's Seat) ●Ventilation (Driver's Side) | ●Heated (Driver's Seat) ●Ventilation (Driver's Side)
Front/rear armrests 前/后扶手 | - | -
Rear cup holders 后排杯架 | - | -
Smart connectivity 智能互联
Center display size (inches) 中控屏尺寸（英寸） | 12.3 | 12.3
Satellite navigation system 卫星导航系统 | ● | ●
Navigation traffic information display 导航路况信息展示 | ● | ●
Roadside assistance services 道路救援服务 | - | -
Bluetooth/car phone 蓝牙/车载电话 | ● | ●
Mobile phone interconnection mapping 手机互联映射 | ● | ●
Speech recognition control system 语音识别控制系统 | - | -
Audio-visual entertainment 影音娱乐
Multimedia interface 多媒体接口 | ●USB/Type-C | ●USB/Type-C
Audio brands 音响品牌 | - | -
Number of speakers 扬声器数量（个） | 2 | 2
Lighting configuration 灯光配置
Low beam 近光灯 | LED | LED
High beams 远光灯 | LED | LED
Daytime running lights 日间行车灯 | ● | ●
Adaptive high and low beams 自适应远近光 | - | -
Automatic headlights 自动大灯 | ● | ●
Turn assist lights 转向辅助灯 | - | -
Front fog lights 前雾灯 | - | -
Headlight Steering Servo (AFS) 大灯随动转向（AFS） | - | -
Headlight height adjustment 大灯高度调节 | ● | ●
The headlights are turned off for a delayed time 大灯延时关闭 | - | -
Glass/mirrors 玻璃/后视镜
Power windows 电动车窗 | ●Front | ●Front
One-key window lifting 车窗一键升降 | - | -
Anti-pinch function on the windows 车窗防夹手功能 | - | -
Exterior mirror function 外后视镜功能 | ●Electric adjustment ●Heating | ●Electric adjustment ●Heating
Interior mirror function 内后视镜功能 | - | -
Rear privacy glass 后排隐私玻璃 | - | -
Rain-sensing wipers 雨量感应式雨刷 | ● | ●
Multi-layer soundproof glass 多层隔音玻璃 | - | -
Air conditioning/fridge 空调/冰箱
Air conditioning control mode 空调控制方式 | ●Manual | ●Manual
Individual air conditioning in the rear 后排独立空调 | - | -
Rear exhaust air vents 后排出风口 | - | -
Temperature zoning control 温度分区控制 | - | -
Car air purifiers 车载空气净化器 | - | -
PM2.5 filter device in the car 车内PM2.5过滤装置 | - | -